## Hoja1
Part | Value | Device | Package | Description | ONLY WITHOUT ACE81 | ONLY WITH ACE81 | ONLY WITH SJ1 OPENED
K1..K41 |  | PUSH BUTTON | B3F-40XXNOHOLE | OMRON
R35 | 300 | R-EU_0204/7 | 0204/7 | RESISTOR,
R26 | 330 | R-EU_0204/7 | 0204/7 | RESISTOR,
R28,R29 | 680 | R-EU_0204/7 | 0204/7 | RESISTOR,
R32 |  | 0204/7 | RESISTOR, | European |  |  | Y
R33 |  | 0204/7 | RESISTOR, | European |  |  | Y
R34 |  | 0204/7 | RESISTOR, | European |  |  | Y
R8,R10,R24,R27,R39,R42 | 10K | R-EU_0204/7 | 0204/7 | RESISTOR,
R5 | 12K | R-EU_0204/7 | 0204/7 | RESISTOR,
R4 | 1K | TRIM_EU-B25P | B25P | POTENTIOMETER |  |  | Y
R1,R6,R11..R23,R100..R107,R200,R207 | 1K | R-EU_0204/7 | 0204/7 | RESISTOR,
R9 | 22K | R-EU_0204/7 | 0204/7 | RESISTOR,
R7 | 33K | R-EU_0204/7 | 0204/7 | RESISTOR,
R2 | 47K | R-EU_0204/7 | 0204/7 | RESISTOR,
R3 | 500R | TRIM_EU-B25P | B25P | POTENTIOMETER
R44 | 1K | TRIM_EU-B25P | B25P | POTENTIOMETER
R30,R31 | 4k7 | R-EU_0204/7 | 0204/7 | RESISTOR, |  | Y
R36..R38,R40,R41 | 4k7 | R-EU_0204/7 | 0204/7 | RESISTOR,
R45..R47 | 4k7 | R-EU_0204/7 | 0204/7 | RESISTOR,
RN1 (instead R36,R37,R38,R40,R41) | 4K7 | RN05 | RN-6 | RESISTOR NETWORK
C4 | DO NOT INSTALL
C10,C13..C21 | 100nF | C-EU025-025X050 | C025-025X050 | CAPACITOR,
C2 | 100pF | C-EU025-025X050 | C025-025X050 | CAPACITOR,
C9 | 100uF | CPOL-EUE1.8-4 | E1,8-4 | POLARIZED
C7,C11,C12 | 1uF | CPOL-EUE1.8-4 | E1,8-4 | POLARIZED
C3 | 2.2uF | C-EU025-025X050 | C025-025X050 | CAPACITOR,
C8 | 2.2nF | C-EU025-025X050 | C025-025X050 | CAPACITOR,
C1 | 30pF | C-EU025-025X050 | C025-025X050 | CAPACITOR,
C22 | 470pF | C-EU025-025X050 | C025-025X050 | CAPACITOR,
C6 | 47nF | C-EU025-025X050 | C025-025X050 | CAPACITOR,
C5 | 47pF | C-EU025-025X050 | C025-025X050 | CAPACITOR,
C23 | 10pF | C-EU025-025X050 | C025-025X050 | CAPACITOR,
D1..D17 | 1N4148DO35-7 | 1N4148DO35-7 | DO35-7 | DIODE | Replace D12..D17 by a 0R resistor
U1 | 7805 | 7805TV | TO220V | Positive
Z1-2 | 27C512 | 27512G | DIL28-6 | MEMORY
Q1 | 2N3904 | 2N3904 | TO92 | NPN
X1 | 6.5MHz | 8M10AHC49T | HC49U | Monolithic
Z0 | Z80 | Z80CPU | DIL40 | Z80
Z1,Z27 | 74LS74N | 74LS74N | DIL14 | Dual
Z3-4,Z5-6,Z7-8 | CY62256LL-PC | SRAM | DIL28-6 | 256Kbit (32KBx8)
Z9,Z10,Z11 | 74LS393N | 74LS393N | DIL14 | Dual
Z14..Z18 | 74367N | 74367N | DIL16 | Hex
Z19,Z30,Z41 | 74LS00N | 74LS00N | DIL14 | Quad
Z20 | 74LS08N | 74LS08N | DIL14 | Quad
Z21,Z22,Z31 | 74LS11N | 74LS11N | DIL14 | Triple
Z23 | 74LS86N | 74LS86N | DIL14 | Quad
Z24,Z25 | 74LS02N | 74LS02N | DIL14 | Quad
Z26 | 74LS32N | 74LS32N | DIL14 | Quad
Z29 | 74LS138N | 74LS138N | DIL16 | 3-line
Z28 | 74LS166N | 74LS166N | DIL16 | 8-bit
Z40 | ATF16V8BP3 | ATF16V8BP3 | DIL20 | High | N | Y
LED1 | POWER | RED | LED3MM | LED
LED2 | ACE81 | BLUE | LED3MM | LED | N | Y
Q3 | BC337 | BC337 | TO92 | NPN
X2 | VIDEO CONN | AV-8.4-5 3 PINES
LS1 | PASSIVE BUZZER 16 ohm | F/QMX | F/QMX | BUZZER
U2 | MAX4390EUK | MAX4390EUK | SOT95P280X145-5N |  |  |  | Y
EAR,MIC,POWER | JACK 3.5mm | PJ302M | PJ302M | PJ302M
S2 | RESET | PUSH BUTTON 90º | B3F-31XX | OMRON
S1 | DIPSWITCH | DS02 | DS-02 | DIL/CODE